## BOM
Notes | Reference Designator | Supplier Part Number | Supplier | Manufacturer Part Number | Description | LINK to Supplier Page | QTY/BRD | Price/1 | Total/1brd
10uF Electrolytic Capacitor for Regulator | C2,C3 | 732-8856-1-ND | Digikey | 860020672010 | CAP 10 UF 20% 50 V | https://www.digikey.com/product-detail/en/wurth-electronics-inc/860020672010/732-8856-1-ND/5728801 | 2 | 0.11 | 0.22
0.1uF Ceramic Capacitor for Regulator | C1 | BC1160CT-ND | Digikey | K104Z15Y5VF5TL2 | CAP CER 0.1UF 50V Y5V RADIAL | https://www.digikey.com/product-detail/en/vishay-bc-components/K104Z15Y5VF5TL2/BC1160CT-ND/286782 | 1 | 0.21 | 0.21
Straight headers | JP1,JP3 | S1211EC-09-ND | Digikey | PRPC009SFAN-RC | CONN HEADER .100" SNGL STR 9POS | https://www.digikey.com/product-detail/en/PRPC009SFAN-RC/S1211EC-09-ND/2775365 | 2 | 0.32 | 0.64
Barrel Jack Connector | Barrel Jack for Power | CP-037A-ND | Digikey | PJ-037A | CON PWR JCK 2.0 X 6.5MM W/O SW | https://www.digikey.com/product-detail/en/cui-inc/PJ-037A/CP-037A-ND/1644545 | 1 | 0.91 | 0.91
Barrel Jack Plug | Barrel Jack Plug | EP502A-ND | Digikey | EP502A | DC PLUG 2.1MM MOLD STRAIN RELIEF | https://www.digikey.com/product-detail/en/mpd-memory-protection-devices/EP502A/EP502A-ND/2439554 | 1 | 0.98 | 0.98
Voltage Regulator Options
TO-92 Regulator Extremely Low Quiescent Current 13.2Vin Max 250mA | Q1 | MCP1702-3302E/TO-ND | Digikey | MCP1702-3302E/TO | Linear Voltage Regulator IC Positive Fixed 1 Output 3.3V 250mA TO-92-3 | https://www.digikey.com/product-detail/en/microchip-technology/MCP1702-3302E-TO/MCP1702-3302E-TO-ND/1098463 | 1 | 0.48 | 0.48
TO-220 Regulator very low Quiescent Current 6Vin max | U1 | TC1262-3.3VAB-ND | Digikey | TC1262-3.3VAB | IC REG LDO 3.3V 0.5A TO220-3 | https://www.digikey.com/product-detail/en/microchip-technology/TC1262-3.3VAB/TC1262-3.3VAB-ND/442716 | 1 | 0.82 | 0.82
TO-220 Regulator okay quiescent current 16Vin max | U1 | 497-7312-5-ND | Digikey | LF33ABV | IC REG LDO 3.3V 0.5A TO220AB | https://www.digikey.com/product-detail/en/stmicroelectronics/LF33ABV/497-7312-5-ND/1038543 | 1 | 0.97 | 0.97