## BOM
Line # | Ref Designator | PACKAGE | Supplier Part Number | Supplier | Manufacturer Part Number | Description | LINK to Supplier Page | QTY
1 | C3,C5 | 0805 | 1276-1003-1-ND | Digikey | CL21B104KBCNNNC | CAP CER 0.1UF 50V 10% X7R 0805 | http://www.digikey.com/product-detail/en/CL21B104KBCNNNC/1276-1003-1-ND/3889089 | 2
2 | C1,C2 | 0805 | 490-3340-1-ND | Digikey | GRM219R60J106KE19D | CAP CER 10UF 6.3V 10% X5R 0805 | http://www.digikey.com/product-detail/en/GRM219R60J106KE19D/490-3340-1-ND/702881 | 2
3 | J1 | micro USB Connector | 609-4618-1-ND | Digikey | 10118194-0001LF | USB - micro B USB 2.0 Receptacle Connector 5 Position Surface Mount, Right Angle, Horizontal | https://www.digikey.com/product-detail/en/amphenol-fci/10118194-0001LF/609-4618-1-ND/2785382 | 1
4 | U1 | SOT-23-5 | MCP73831T-2ACI/OTCT-ND | Digikey | MCP73831T-2ACI/OT | Charger IC Lithium-Ion/Polymer | http://www.digikey.com/product-search/en/integrated-circuits-ics/pmic-battery-chargers/2557277?k=MCP73831T-2ACI%2FOT&k=&pkeyword=MCP73831T-2ACI%2FOT&pv7=2&mnonly=0&newproducts=0&ColumnSort=0&page=1&quantity=0&ptm=0&fid=0&pageSize=25 | 1
5 | R1 | 0805 | 311-2.00KCRCT-ND | Digikey | RC0805FR-072KL | RES SMD 2K OHM 1% 1/8W 0805 | http://www.digikey.com/product-detail/en/yageo/RC0805FR-072KL/311-2.00KCRCT-ND/730611 | 1
6 | U2 | SOT-23A-3 | MCP1702T-3302E/CBCT-ND | Digikey | MCP1702T-3302E/CB | Linear Voltage Regulator IC Positive Fixed 1 Output 3.3V 250mA SOT-23A-3 | http://www.digikey.com/product-detail/en/microchip-technology/MCP1702T-3302E-CB/MCP1702T-3302E-CBCT-ND/1979828 | 1
7 | CN1 | SMT | 455-1749-1-ND | Digikey | S2B-PH-SM4-TB(LF)(SN) | 2 Positions Header, Shrouded Connector 0.079" (2.00mm) Surface Mount, Right Angle Tin | http://www.digikey.com/product-detail/en/jst-sales-america-inc/S2B-PH-SM4-TB(LF)(SN)/455-1749-1-ND/926846 | 1
8 | R2,R3 | 0805 | P1.00KCCT-ND | Digikey | ERJ-6ENF1001V | RES SMD 1K OHM 1% 1/8W 0805 | http://www.digikey.com/product-detail/en/ERJ-6ENF1001V/P1.00KCCT-ND/118957 | 2
9 | RED | 1206 | 754-1142-1-ND | Digikey | APT3216SRCPRV | LED RED CLEAR 1206 SMD | https://www.digikey.com/product-detail/en/kingbright/APT3216SRCPRV/754-1142-1-ND/1747859 | 1
10 | GREEN | 1206 | 754-1141-1-ND | Digikey | APT3216SGC | LED GREEN CLEAR 1206 SMD | http://www.digikey.com/product-detail/en/APT3216SGC/754-1141-1-ND/1747858 | 1
11 | JP1,JP2 | Through Hole | S1211EC-09-ND | Digikey | PRPC009SFAN-RC | CONN HEADER .100" SNGL STR 9POS | https://www.digikey.com/product-detail/en/PRPC009SFAN-RC/S1211EC-09-ND/2775365 | 2
12 | C4 | 0805 | 490-3340-1-ND | Digikey | GRM219R60J106KE19D | CAP CER 10UF 6.3V X5R 0805 | http://www.digikey.com/product-detail/en/GRM219R60J106KE19D/490-3340-1-ND/702881 | 1