## BOM
Line # | Ref Designator | PACKAGE | Supplier Part Number | Supplier | Manufacturer Part Number | Description | LINK to Supplier Page | QTY
| Power Monitor Board | 0805 | 1276-1003-1-ND | Digikey | CL21B104KBCNNNC | CAP CER 0.1UF 50V 10% X7R 0805 | http://www.digikey.com/product-detail/en/CL21B104KBCNNNC/1276-1003-1-ND/3889089 | 1
|  | Through Hole | S1211EC-09-ND | Digikey | PRPC009SFAN-RC | CONN HEADER .100" SNGL STR 9POS | https://www.digikey.com/product-detail/en/PRPC009SFAN-RC/S1211EC-09-ND/2775365 | 2
|  | Through Hole | ED2902-ND | Digikey | OSTYC022150 | TERMINAL BLOCK 5.08MM 2POS PCB | https://www.digikey.com/product-detail/en/on-shore-technology-inc/OSTYC022150/ED2902-ND/1588994 | 1
|  | 12-TSSOP | LTC2945CMS#PBF-ND | Digikey | LTC2945CMS#PBF | IC POWER MONITOR I2C 12-MSOP | https://www.digikey.com/products/en?keywords=LTC2945CMS%23PBF | 1
|  | Through Hole | S7107-ND | Digikey | PPPC042LFBN-RC | CONN HEADER FMAL 8PS .1" DL GOLD | https://www.digikey.com/product-detail/en/sullins-connector-solutions/PPPC042LFBN-RC/S7107-ND/810244 | 1
| Shunt Resistor Board | 1206 | 311-10.0FRCT-ND | Digikey | RC1206FR-0710RL | RES SMD 10 OHM 1% 1/4W 1206 | https://www.digikey.com/product-detail/en/yageo/RC1206FR-0710RL/311-10.0FRCT-ND/731429 | 1
|  | 1206 | 311-1.00FRCT-ND | Digikey | RC1206FR-071RL | RES SMD 1 OHM 1% 1/4W 1206 | https://www.digikey.com/product-detail/en/yageo/RC1206FR-071RL/311-1.00FRCT-ND/731333 | 1
|  | 1206 | 311-0.1LWCT-ND | Digikey | RL1206FR-070R1L | RES SMD 0.1 OHM 1% 1/4W 1206 | https://www.digikey.com/product-detail/en/yageo/RL1206FR-070R1L/311-0.1LWCT-ND/2827977 | 1
|  | 1206 | 311-0.01AJCT-ND | Digikey | PF1206FRF070R01L | RES SMD 0.01 OHM 1% 1/4W 1206 | https://www.digikey.com/product-detail/en/yageo/PF1206FRF070R01L/311-0.01AJCT-ND/2178363 | 1
|  | Through Hole | 952-2122-ND | Digikey | M20-9980445 | DIL VERTICAL PC TAIL PIN HEADER | https://www.digikey.com/product-detail/en/harwin-inc/M20-9980445/952-2122-ND/3728086 | 1