## BOM
Line # | Ref Designator | PACKAGE | Supplier Part Number | Supplier | Manufacturer Part Number | Description | QTY/BRD
1 | CN1,CN2 | SMT | 455-1749-1-ND | Digikey | S2B-PH-SM4-TB(LF)(SN) | 2 Positions Header, Shrouded Connector 0.079" (2.00mm) Surface Mount, Right Angle Tin | 2
2 | J1 | micro USB Connector | 609-4618-1-ND | Digikey | 10118194-0001LF | USB - micro B USB 2.0 Receptacle Connector 5 Position Surface Mount, Right Angle, Horizontal | 1
3 | U3 | SOT-23-6 | 296-42621-1-ND | Digikey | TPL5111DDCT | IC TIMER W/WATCHDOG 6-SOT | 1
4 | U4 | SOT-223-6 | 296-22681-1-ND | Digikey | TPS73733DCQR | IC REG LDO 3.3V 1A SOT223-6 | 1
5 | U1 | TO-236-3 | 296-35470-1-ND | Digikey | TPS3839G33DBZR | IC LP SUPERVISRY CIRCUIT SOT23-3 | 1
6 | D1,D2 | SOT-23-3 | BAT54-FDICT-ND | Digikey | BAT54-7-F | Diode Schottky 30V 200mA | 2
7 | D3 | 1206 | 754-1439-1-ND | Digikey | APT3216QBC/D | LED BLUE CLEAR 1206 SMD | 1
8 | U2 | SOT-23-5 | MCP73831T-2ACI/OTCT-ND | Digikey | MCP73831T-2ACI/OT | Charger IC Lithium-Ion/Polymer | 1
9 | SW1,SW2,SW3 | SMT | EG4621CT-ND | Digikey | TL3315NF160Q | SWITCH TACTILE SPST-NO 0.05A 15V | 3
10 | Q2,Q4,Q5 | VMT3 | RUM001L02T2CLCT-ND | Digikey | RUM001L02T2CL | MOSFET N-CH 20V 0.1A VMT3 | 3
11 | Q1,Q3,Q6 | VMT3 | RZM001P02T2LCT-ND | Digikey | RZM001P02T2L | MOSFET P-CH 20V 0.1A VMT3 | 3
12 | P2 | DO NOT PLACE | DO NOT PLACE | DO NOT PLACE | DO NOT PLACE | DO NOT PLACE | 1
13 | P1 | Right Angle SMT | 952-3235-ND | Digikey | M20-8890645 | CONN HDR SNGL 2.54MM R/A 6POS | 1
14 | R1,R5,R8,R9,R12,R13,R14,R15,R16,R17 | 0603 | 311-10KGRCT-ND | Digikey | RC0603JR-0710KL | RES SMD 10K OHM 5% 1/10W 0603 | 10
15 | R19 | 0603 | 311-10.2KHRCT-ND | Digikey | RC0603FR-0710K2L | RES SMD 10.2K OHM 1% 1/10W 0603 | 1
16 | R6 | 0603 | 311-100KGRCT-ND | Digikey | RC0603JR-07100KL | RES SMD 100K OHM 5% 1/10W 0603 | 1
17 | R3,R4,R10 | 0603 | 311-100HRCT-ND | Digikey | RC0603FR-07100RL | RES SMD 100 OHM 1% 1/10W 0603 | 3
18 | R2 | 0603 | 311-2.00KHRCT-ND | Digikey | RC0603FR-072KL | RES SMD 2K OHM 1% 1/10W 0603 | 1
19 | R7 | 0603 | 311-1.00KHRCT-ND | Digikey | RC0603FR-071KL | RES SMD 1K OHM 1% 1/10W 0603 | 1
20 | R11 | 0603 | 311-124KHRCT-ND | Digikey | RC0603FR-07124KL | RES SMD 124K OHM 1% 1/10W 0603 | 1
21 | R18 | 0603 | P35.7KHCT-ND | Digikey | ERJ-3EKF3572V | RES SMD 35.7K OHM 1% 1/10W 0603 | 1
22 | C2,C5,C6,C10,C12 | 0603 | 311-1341-1-ND | Digikey | CC0603KRX7R8BB104 | CAP CER 0.1UF 25V X7R 0603 | 5
23 | C1,C3,C4,C7,C8,C9,C11,C13 | 0603 | 587-3258-1-ND | Digikey | LMK107BBJ106MALT | CAP CER 10UF 10V X5R 0603 | 8
24 | X1 | Module |  | Electrodragon | ESP-12S |  | 1